## Sheet1
question | a | b | c | d | correct | positive_marks | negative_marks
Let G(x) be the generator polynomial used for CRC checking. What is the condition that should be satisfied by G(x) to detect odd number of bits in error? | G(x) contains more than two terms | G(x) does not divide 1+x^k, for any k not exceeding the frame length | 1+x is a factor of G(x) | G(x) has an odd number of terms. | 1+x is a factor of G(x) | 4 | -1
The message 11001001 is to be transmitted using the CRC polynomial x^3 + 1 to protect it from errors. The message that should be transmitted is: | 11001001000 | 11001001011 | 11001010 | 110010010011 | 11001001011 | 4 | -1
Which of the following statements is FALSE regarding a bridge? | Bridge is a layer 2 device | Bridge reduces collision domain | Bridge is used to connect two or more LAN segments | Bridge reduces broadcast domain | Bridge reduces broadcast domain | 4 | -1
Which of the following devices takes data sent from one network device and forwards it to the destination node based on MAC address ? | Hub | Modem | Switch | Gateway | Switch | 4 | -1
Assume that Source S and Destination D are connected through an intermediate router R. How many times a packet has to visit the network layer and data link layer during a transmission from S to D? | Network layer – 4 times, Data link layer – 4 times | Network layer – 4 times, Data link layer – 6 times | Network layer – 2 times, Data link layer – 4 times | Network layer – 3 times, Data link layer – 4 times | Network layer – 3 times, Data link layer – 4 times | 4 | -1
In a fully-connected mesh network with 10 computers, total ______ number of cables are required and ______ number of ports are required for each device. | 40,9 | 45,10 | 45,9 | 50,10 | 45,9 | 4 | -1
Which of the following is not associated with the session layer ? | Dialog control | Token management | Semantics of the information transmitted | Synchronization | Semantics of the information transmitted | 4 | -1
In a binary Hamming Code the number of check digits is r then number of message digits is equal to: | 2^r - 1 | 2^r - r - 1 | 2^r - r + 1 | 2^r + r - 1 | 2^r - r - 1 | 4 | -1
If there are n devices (nodes) in a network, what is the number of cable links required for a fully connected mesh and a star topology respectively | n(n −1) / 2, n | n, n −1 | n −1, n | n −1, n(n −1) / 2 | n(n −1) / 2, n | 4 | -1
The hamming distance between the octets of 0xAA and 0x55 is | 7 | 5 | 8 | 6 | 8 | 4 | -1